## Sheet1
Manufacturer | Model | Frequency Range | Data Rate | Security | Compatibility | Interface | Antenna | Antenna Gain | Transmission Power (EIRP) | Chipset | OS | FCC ID
Panda Wireless | PAU05 | 2.4 GHz | 300 Mbps | WEP64/128 bit, WPA, WPA2, 802.1x and 802.11i, Cisco CCS V1.0, V2.0 and V3.0 Compliant | 802.11b/g/n | USB 2.0 |  |  |  | Ralink RT5372* | Windows 10/8.1/8/7/Vista/XP, Mac 10.7/10.8/10.9 and latest Linux distributions such as Mint, Ubuntu, Fedora, OpenSUSE, etc. | 2ADUTLGPAU05
Delock | USB 3.0 Dual Band WLAN ac/a/b/g/n Stick 867 Mbps | 2.4 GHz + 5 GHz | 300 Mbps @ 2.4 GHz and 867 Mbps @ 5 GHz | WEP, WPA, WPA2 | 802.11ac/a/n/b/g | USB 3.0 | PCB/PIFA | 2 dBi | 20 dBm | Realtek RTL8812 | Windows 7/7-64/8/8-64/8.1/8.1-64/10/10-64, Linux Kernel 3.19
tp-link | TL-WN821N | 2.4 GHz | 300 Mbps | WEP, WPA/WPA2, WPA-PSK/WPA2-PSK | 802.11n/g/b | USB 2.0 |  |  | 20 dBm | Realtek RTL8192EU | Windows 10/8.1/7/XP, Linux (Kernel 2.6.18~3.10.10) and Mac OS X (10.6-10.11) | TE7WN821NV5
ALFA NETWORK | AWUS036EAC | 2.4 GHz + 5 GHz | 300 Mbps @ 2.4 GHz and 867 Mbps @ 5 GHz | WEP, WPA, WPA2, WPA-PSK, WPA2-PSK | 802.11ac/n/g/b | USB 3.0 |  |  |  | Realtek RTL8812AU* | Windows XP/Vista/7/8/8.1, MacOSX 10.4 or later, Linux kernel 2.4 or later
ALFA NETWORK | AWUS036ACH | 2.4 GHz + 5 GHz | 300 Mbps @ 2.4 GHz and 867 Mbps @ 5 GHz | WEP, WPA, WPA2, WPA-PSK, WPA2-PSK | 802.11ac/a/n/b/g | micro-B |  | 2x5 dBi (ext.) |  | Realtek RTL8812AU* | Windows XP/Vista/7/8/8.1, MacOSX 10.4 or later, Linux kernel 2.4 or later | 2AB8788121
ALFA NETWORK | AWUS036NHA | 2.4 GHz | 150 Mbps | WEP 64/128, 802.1X support, WPA, WPA-PSK, WPA II-PSK, Cisco CCX support, WAPI-PSK, WAPI-CERT | 802.11b/g/n | mini-B |  | 5 dBi (ext.) | 20 dBm | Atheros AR9271* | Windows XP, Vista, 7, Linux | UQ23668
*supports monitor mode and packet injections in Kali Linux